## Sheet1
Component | Qty | Supplier Part Number | Price per SensorDrop (USD) | Minimum order price (USD) | Material specifications △ | Website
OpenDrop PCB
PCB | 1 | NA | 10.66 | $ 10.66 (enough for 1 SensorDrop) |  | Self-producible (see Rafiq et al., 2019)
Wires (power and nichrome) | 2 | C2003W-5-ND | 0.14 | $ 0.99 (enough for 7 SensorDrops) | Cable type: hook-up; gauge: 24 AWG; conductor strand: solid; conductor material: copper, annealed tinned | www.digikey.com
Ring terminals | 4 | 795-1677 | 0.39 | $ 9.72 (enough for 25 SensorDrops) | Inner ring diamater: 3.68 mm; outer ring diamater; 6.35; contact material: copper; contact plating: tin | www.rs-online.com
Battery (Turnigy 200 mAH ) | 1 | 9067000498 | 3.49 | $ 3.49 (enough for 1 SensorDrop) | Battery type: lithium polymer; capacity: 200 mAh; voltage 3.7V; constant discharge rate: 20C | www.hobbyking.com
Drop-off plate
3D printed plate | 1 | NA | 6.76 | $ 6.76 (enough for 1 SensorDrop) | Printing material: Polylactic Acid (PLA) | www.3dpeople.uk/
Acrylic plate | 1 | B09DP33SP8 | 0.28 | $ 13.99 (enough for 50 SensorDrops) | 2 mm thick acrylic (plexiglass) | www.amazon.com
Brass spacer | 2 | 1772-2606-ND | 2.52 | $ 2.52 (enough for 1 SensorDrop) | Material: brass; thread size: M2.5x0.45 | www.digikey.com
Nichrome wire | 1 | B07CHTT73J | 0.02 | $ 7.39 (enough for 300 SensorDrops) | Single strand nichrome; gauge: 28 | www.amazon.com
Spacer screw | 2 | 36-29300-ND | 0.96 | $0.96 (enough for 1 SensorDrop) | Type: machine screw; material: steel; plating: zinc, clear chromate; thread size: M2.5x0.45 | www.digikey.com
Nylon line
Nylon line | 1 | B0928JDY9Y | 0.03 | $ 7.99 (enough for 250 SensorDrops) | Monofilament fishing nylon, uncoated, and 50 lb (22.6 kg) tensile strength. | www.amazon.com
Nylon webbing
Nylon webbing | 1 | WN250-BLACK | 0.11 | $ 0.89 (enough for 8 SensorDrops) | Weave nylon webbing | www.profabrics.co.uk
Total SensorDrop price |  |  | $ 25.36 *
* Since some SensorDrop materials must be purchased in packages with more materials than required for a single SensorDrop unit (see minimum order price), the initial material costs for a single SensorDrop unit are $60.77, with costs further reducing to the $25.36 unit cost as more units are developed.
△ We provide material specifications for users who want or need to purchase alternative parts than those suggested. Part recommendations are based on component specifications during African wild dog deployments. Other materials/specifications may also be suitable. In all cases, we recommend thorough testing within a controlled environment before deploying on animals.