## Sheet1
Issue | Possible cause | Possible solutions
Open flame on nichrome | Too much current is passing into the nichrome element and the temperature it reaches is causing an open flame | - Increase the length of nichrome element used. - Increase the wire length between the battery and OpenDrop PCB and/or the nichrome element and the OpenDrop PCB. - Use a larger guage (thicker) of nichrome. - Use a lower-capacity battery
Water ingress through drop-off plate holes | Holes in the drop-off plate needing to be sealed | - Fill the drop-off plate holes with silicon sealant and allow it to cure completely. Then coat your nylon line with a silicon based lubricant before threading it through the silicon sealed holes.
Nylon line knot failing | - Unsuitable knot used - Too thick of a nylon line used | - Try using a weston knot (see https://youtu.be/s_CJI2GZFdQ) - Once the knot is tied, place a small drop of super glue onto it and allow it to dry.
Nichrome element breaking upon heating | Too much current is passing into the nichrome element and is causing the nichrome to weaken and snap. | - Increase the length of nichrome element used. - Increase the wire length between the battery and OpenDrop PCB and/or the nichrome element and the OpenDrop PCB. - Use a larger guage (thicker) of nichrome. - Use a lower-capacity battery
VHF transmitter not used meaning there is a hole in the bottom of the drop-off plate. | NA | Fill the hole with silicon sealant and allow it to cure completely. This will technically be a 'weak' point in the drop-off plate. However, the location of this point, i.e., against the belting, means it will face significant exposure to the environment once the SensorDrop system detaches.